## 78rpm EQ
78rpm Equalisation Curve Generator, Version 2 | [7 empty] | Calculate gain at turnover frequency |  |  | 1000 | Hz | If J2 and K2 are not zero, we get a new Turnover Freq
Turnover Frequency |  | 1000 | Hz |  | Turnover TC | 0.00015915 | Sec | 3.0103 | -5.443 | -0.010844 | -2.4436 | Ist Pass | 2453.8301 | Hz | 78rpm equalisation curves are defined by a Turnover Frequency
Gain Rolloff |  | -24 | dB at 10kHz |  | Rolloff TC | 0.00025174 | Sec | 8.4642 | -5.443 | -0.010844 | 3.0103 | 2nd Pass | 2453.8301 | Hz | and a gain Rolloff value at 10kHz |  |  | See | http://wiki.audacityteam.org/wiki/78rpm_playback_curves
LF Shelving Frequency |  | 50 | Hz |  | LF Shelving TC | 0.0031831 | Sec
Normalise to 0dB at 1kHz? |  |  | Type 1 for Yes | [11 empty] | Enter the Turnover Frequency and the 10kHz Rolloff (must be zero or negative) | [5 empty] | Some sample curves from the wiki page
|  |  |  | Turnover | Rolloff | LF Shelving | dB |  | 2nd Pass | [5 empty] | in the yellow boxes to get the values in the grey-green panel for the EQ curve | [5 empty] | (Note: RIAA requires a 50Hz shelving frequency)
| Frequency (Hz) | Gain (dB) |  | TC1 | TC2 | TC3 | TC1+TC2+TC3 |  | New TC1 | TC1+TC2+TC3 | [10 empty] | (It is not defined for other curves)
| 20 | 33.1689 |  | 33.9811 | -0.004344 | -8.6034 | 25.3734 |  | 41.7766 | 33.1689 |  |  |  |  | If you want the curve normalised to 0dB at 1kHz, type 1 in the blue box.
| 25 | 32.8421 |  | 32.0439 | -0.0067857 | -6.9897 | 25.0474 |  | 39.8385 | 32.8421 | [10 empty] | Curve | Turnover | Rolloff
| 31.5 | 32.3558 |  | 30.0381 | -0.010768 | -5.4648 | 24.5625 |  | 37.8314 | 32.3558 |  |  |  |  | The values in the grey-green panel can be used in Audacity's | [5 empty] | RIAA (See Note) | 500 | -13.7
| 40 | 31.6529 |  | 27.9657 | -0.01735 | -4.0866 | 23.8618 |  | 35.7568 | 31.6529 |  |  |  |  | Equaliser effect to set the sliders to the correct values. | [5 empty] | AES Standard | 400 | -12
| 50 | 30.7819 |  | 26.0314 | -0.027079 | -3.0103 | 22.9941 |  | 33.8193 | 30.7819 | [10 empty] | NAB Standard | 500 | -16
| 63 | 29.6485 |  | 24.0304 | -0.042913 | -2.1216 | 21.8659 |  | 31.8129 | 29.6485 |  |  |  |  | The choice of the LF Shelving Frequency is somewhat arbitrary, since | [5 empty] | HMV 1925-46 | 250 | 0
| 80 | 28.2386 |  | 21.9659 | -0.068989 | -1.4321 | 20.4648 |  | 29.7397 | 28.2386 |  |  |  |  | it is not defined in the EQ curve definition (with the exception of the RIAA curve). | [5 empty] | Columbia 1925 | 200 | -7
| 100 | 26.7277 |  | 20.0432 | -0.10732 | -0.9691 | 18.9668 |  | 27.8041 | 26.7277 |  |  |  |  | Its purpose is to prevent the gain rising too high at very low frequencies. | [5 empty] | Capitol | 500 | -12
| 125 | 25.0588 |  | 18.1291 | -0.16654 | -0.64458 | 17.318 |  | 25.8699 | 25.0588 |  |  |  |  | so it is set by default at 50 Hz. | [5 empty] | Stradivari | 750 | -16
| 160 | 23.0586 |  | 16.0274 | -0.26961 | -0.40466 | 15.3531 |  | 23.7329 | 23.0586 | [10 empty] | Schirmer | 1000 | -24
| 200 | 21.1275 |  | 14.1497 | -0.41422 | -0.26329 | 13.4722 |  | 21.805 | 21.1275
| 250 | 19.0816 |  | 12.3045 | -0.63096 | -0.17033 | 11.5032 |  | 19.8829 | 19.0816 |  |  |  |  | Calculation Check: Gain at |  | 1000 | Hz equals | 3.0103 | dB
| 315 | 16.8306 |  | 10.4447 | -0.96301 | -0.10807 | 9.3736 |  | 17.9017 | 16.8306 | [5 empty] | Gain at | 10000 | Hz equals | -23.7462 | dB
| 400 | 14.34 |  | 8.6034 | -1.4622 | -0.067334 | 7.0738 |  | 15.8696 | 14.34
| 500 | 11.8412 |  | 6.9897 | -2.1098 | -0.043214 | 4.8367 |  | 13.9942 | 11.8412
| 630 | 9.065 |  | 5.4648 | -2.9951 | -0.02727 | 2.4425 |  | 12.0873 | 9.065
| 800 | 6.0051 |  | 4.0866 | -4.1517 | -0.016932 | -0.082043 |  | 10.1738 | 6.0051
| 1000 | 3.0103 |  | 3.0103 | -5.443 | -0.010844 | -2.4436 |  | 8.4642 | 3.0103
| 1250 | -0.05639 |  | 2.1484 | -6.9101 | -0.0069432 | -4.7686 |  | 6.8607 | -0.05639
| 1600 | -3.4463 |  | 1.4321 | -8.6952 | -0.0042391 | -7.2673 |  | 5.2531 | -3.4463
| 2000 | -6.431 |  | 0.9691 | -10.4169 | -0.0027135 | -9.4505 |  | 3.9886 | -6.431
| 2500 | -9.2823 |  | 0.64458 | -12.2107 | -0.0017368 | -11.5679 |  | 2.9301 | -9.2823
| 3150 | -12.0618 |  | 0.41701 | -14.1204 | -0.0010941 | -13.7045 |  | 2.0597 | -12.0618
| 4000 | -14.7445 |  | 0.26329 | -16.131 | -0.00067853 | -15.8684 |  | 1.3872 | -14.7445
| 5000 | -17.0942 |  | 0.17033 | -18.031 | -0.00043427 | -17.8611 |  | 0.9372 | -17.0942
| 6300 | -19.3999 |  | 0.10807 | -20.013 | -0.00027355 | -19.9052 |  | 0.61342 | -19.3999
| 8000 | -21.6812 |  | 0.067334 | -22.0715 | -0.00016964 | -22.0044 |  | 0.3905 | -21.6812
| 10000 | -23.7462 |  | 0.043214 | -24 | -0.00010857 | -23.9569 |  | 0.25393 | -23.7462
| 12500 | -25.7678 |  | 0.027706 | -25.932 | -6.9487e-05 | -25.9043 |  | 0.16422 | -25.7678
| 16000 | -27.9709 |  | 0.016932 | -28.0719 | -4.2411e-05 | -28.055 |  | 0.10097 | -27.9709
| 20000 | -29.9428 |  | 0.010844 | -30.0076 | -2.7143e-05 | -29.9968 |  | 0.064888 | -29.9428